## Intro
X-Road Emissions Calculation Tool
The calculator development was commissioned by Nordic Institute for Interoperability Solutions (NIIS). Gofore and Stockholm Environment Institute Tallinn (SEI) partnered together to develop a methodology to quantify CO2e emissions due to X-Road's operations. The calculator is calibrated to evaluate most common use-cases cases of X-Road.
Overview
The key function of X-Road is to provide secure data exchange between X-Road members over the public internet.
Therefore, the calculator support calculating the emissions for
1) Security Servers,
2) Data exchange transactions
3) Data storage in message log.
The calculator allows to estimate the emissions for the whole X-Road instance or for a single Security Server.
The calculator tool consist of 4 sheets which are as follows:
| Intro | Overview of the X-Road Emissions Calculation Tool
| Instance | Input, calculation and results for an X-Road instance
| SecurityServer | Input, calculation and results of a Security Server
| References | This sheet provides references and explanations of all the formulas used in the tool
Legend for cell colours
Input data required from the user
Predefined input data, assumptions and simplifications, based on the example of Estonia and Finland (2020)
Results
Instructions for calculating the emissions for X-Road instance
1. Collect information about the most common use-cases for X-Road usage in the instance.
2. Insert the parameters about X-Road instance on the |  |  | Instance | sheet
3. See results in the end of the sheet
Instructions for calculating the emssions for a X-Road Security Server
1. Collect CPU utilization data from the Security Server for a week.
2. Insert data about the Security Server, data exchange amount and storage on the |  |  |  |  | SecurityServer | sheet
3. See results in the end of the sheet
4. In case you are using several Security Servers, then repeat steps 1-3 and record the results separately

## Instance
Emissions calculation of an X-Road instance
This sheet serves to perform CO2 equivalent calculations for a whole X-Road instance. The calculation revolves around numerous assumptions which are stated in the report. Parameter explanations are given in adjacent columns for every single input value. Reference values are also given for each parameter in case a user is not sure about some specific parameter. The whole calculations here are a bit basic, but give a good holistic picture of the emissions of X-Road's operations.
Legend for cell colours
Input data required from the user
Predefined input data and assumptions, based on the example of Estonia and Finland (2020)
Results
1. Emissions by Security Server infrastructure
Assumptions
The main physical infrastructure that enables secure data exchange through X-Road is the Security Server. Security Server contains a processor and RAM as the main energy consuming components. Servers repeat a weekly pattern of data processing.
Infrastructure of a Security Server with processor with 4-8 cores is selected for calculations. For simplifications, the model Fujitsu, Server PRIMARY RX1330 M4 in which CPU model: Intel Xeon E-2288G is used as a reference.
More information about processor power consumption can be found | [5 empty] | here
RAM of 4-16 GB is recommended for Security Server. Storage space RAM calculations are based on reference values: DDR3 RAM at 1333 MHz.
Parameters |  |  | Value | Unit | Parameter explanation |  |  |  |  | Reference values
Number of Security Servers in public cloud |  |  |  | # | Number of Security Servers in public cloud
Number of Security Servers on premises |  |  |  | # | Total number of Security Servers registred in an X-Road instance and evaluated environment |  |  |  |  | Estonia 173 Finland 290
Emission factor |  |  |  | kgCO2e/kWh | The Electricity emission factor that refers to the CO2 equivalent emissions per unit of electricity consumed. Input '0' when using renewable electricity. |  |  |  |  | Values from 2019 Finland 0,13622 Estonia 0,72328
[5 empty] | Emission factors for 2019 can be found |  |  |  | here
Processor multiplier |  |  |  | # | Multiplier to adjust the energy consumption difference between the average processor selected for this calculator (consisting of 8 cores) and average processor used in your instance. If your processor has half the number of cores (e.g., 4) please input the value of '0.5' if twice the number of cores (e.g., 16) please input the value of '2', if thrice the number of cores (e.g., 24), please input the value of '3' and so on. |  |  |  |  | Finland 2 Estonia 1
Average CPU utilization |  |  |  |  | Average CPU utilization of an average Security Server |  |  |  |  | Estonia 12-13% Finland 3-5%
Energy consumption in public cloud compared to on-premises |  |  | 12% |  | Energy consumption in a public cloud compared to on-premises |  |  |  |  | 12%
PUE |  |  | 1.58 |  | PUE is the power use effectiveness which is the ratio of total amount of energy used by a computer data center facility to the energy delivered to computing equipment. |  |  |  |  | Average: 1,58 Google 1,12 Microsoft 1,12 Amazon 1,45
[5 empty] | PUE references: |  | Google, Microsoft |  | Amazon
Calculations and intermediate results
Energy consumption by an average Processor in a week (on premises) |  |  | 0 | Wh | The calculation includes the energy consumption of one processor that runs 24/7 based on our reference model and the CPU utilization input
Energy consumption by the RAM in a week (on premises) |  |  | 0 | Wh | The calculation includes the energy consumption of one RAM connected with the processor that runs 24/7 based on our reference model and the CPU utilization input
Total energy consumption by one Security Servers for one year (on premises) |  |  | 0 | kWh | Considering number of weeks to be 52 and the PUE is included as well
Total emissions by an average Security Server for one year (on premises) |  |  | 0 | kgCO2e | These are the emissions if one average Security Server is operated for one year on premises
Total emissions by an average Security Server for one year (on public cloud) |  |  | 0 | kgCO2e | These are the emissions if one average Security Server is operated for one year in the public cloud
Security Server Infrastructure total
Estimated total emissions by Security Servers of an X-Road instance for one year |  |  | 0 | kgCO2e | This value includes all the Security Servers (on premises and on public cloud) that are operated for one year
2. Emissions by data exchange transactions supported by a Security Server
Assumptions
An average value for electricity consumed for data transfer over a fixed line is used. For 2021, including the expected efficiency gains, this value is found to be 0.0075 kWh of electricity consumed for 1 GB of data transferred over the public internet.
Parameters |  |  | Value | Units | Parameter explanation |  |  |  |  | Reference values
Amount of data exchanged |  |  |  | GB | Amount of data pushed over an X-Road instance in a year |  |  |  |  | Estonia 33000
Data transfer energy consumption |  |  | 0.0075 | kWh/GB | This refers to the electricity consumed when a GB of data is exchanged using internet.
Emission factor |  |  | 0 | kgCO2e/kWh | The Electricity emission factor that refers to the CO2 equivalent emissions per unit of electricity consumed.
Data exchange total
Estimated total emissions by data transactions of an X-Road instance for one year |  |  | 0 | kgCO2e
3. Emissions by data storage of a message log
Assumptions
The carbon emissions of the message log database that stores the data only for 30 days is insignificant compared to the file archives where data is stored for years. The energy consumption for storing data for 30 days is included in Security Server calculations. The must common practice for storing file archives is on Hard disk drives (HDD). Carbon footprint calculation methodology calculates data storage in HDDs and the resulting emissions.
For calculation simplifications the reference model could be Seagate® BarraCuda® 3.5-inch HDD.
Parameters |  |  | Value | Units | Parameter explanation |  |  |  |  | Reference values
Number of HDDs |  |  |  | # | The total number of Hard disk drives (HDDs) utilized in an X-Road instance per year. It may be assumed that every member of the X-Road or every Security Server has one HDD. |  |  |  |  | Estonia 173
Amount of data stored |  |  |  | GBs | Size of the archive files stored in an X-Road instance in a year. If the requirement is that the whole message has to be logged, then the estimation can be the same as amount of data exchanged. If the requirement is for logging only metadata then the stored data is estimated to be 32-51% of the amount of data exchanged.
Calculations and intermediate results
Emission factor |  |  | 0 | kgCO2e/kWh | The Electricity emission factor that refers to the CO2 equivalent emissions per unit of electricity consumed. |  |  |  |  | Values from 2019 Finland 0,13622 Estonia 0,72328
Idle hours of HDD in a year |  |  | 4380 | h | It is assumed that HDD are operating non-stop in a year. Half of their time is consumed in Idle mode and the other half in sleep mode
Sleep mode hours of HDD in a year |  |  | 4380 | h
Total energy consumption by one HDD in one year |  |  | #DIV/0! | kWh
Data storage total
Estimated total emissions by data storage of an X-Road instance for one year |  |  | #DIV/0! | kgCO2e
Summary of results
Security Server |  |  | Estimated total emissions by Security Servers of an X-Road instance for one year |  |  |  |  | 0 | kgCO2e
Data transaction |  |  | Estimated total emissions by data transactions of an X-Road instance for one year |  |  |  |  | 0 | kgCO2e
Data storage |  |  | Estimated total emissions by data storage of an X-Road instance for one year |  |  |  |  | #DIV/0! | kgCO2e
Total emissions | [7 empty] | #DIV/0! | kgCO2e
Visualization
Comparison
0 | Security Servers, |  | 0 | GBs of data storage and |  | 0 | GBs of data transfer using X-Road translates to emissions
equivalent to |  | #DIV/0! | roundtrips for a flight travelling from Tallinn to Lisbon
Reference | journey planner assumes 0.158 kg CO2 / km emissions of a plane and 3312 km between Tallinn and Lisbon

## SecurityServer
Emissions calculation of a Security Server
These set of calculations are there so X-Road members can see their individual emissions of their operations. The calculations are split into three parts namely Security Server infrastructure, Data transaction and Data storage. Emissions for each operation are calculated separately corresponding to their input which the user is required to give. Please note that for calculation accuracy, the calculations are for one Security Server which has a unique server utilization. If multiple Security Servers are present, perform calculations for each Security Server separately.
Legend for cell colours
Input data required from the user
Predefined input data and assumptions, based on the example of Estonia and Finland (2020)
Results
1. Input about Security Server infrastructure
Assumptions
The main physical infrastructure that enables secure data exchange through X-Road is the Security Server. Security Server contains a processor and RAM as the main energy consuming components. Servers repeat a weekly pattern of data processing.
Infrastructure of a Security Server with processor with 4-8 cores is selected for calculations. For simplifications, the model Fujitsu, Server PRIMARY RX1330 M4 in which CPU model: Intel Xeon E-2288G is used as a reference.
More information about processor power consumption can be found |  |  |  |  | here
RAM of 4-16 GB is recommended for Security Server. Storage space RAM calculations are based on DDR3 RAM at 1333 MHz.
Parameters |  | Value | Unit | Parameter explanation |  |  |  |  | Reference values
Public Cloud usage |  |  |  | Input '1' if your Security Server is in public cloud else '0'
Processor multiplier |  |  | # | Multiplier to adjust the energy consumption difference between your selected model and the average processor selected for this calculator (consisting of 8 cores). If your model has half the number of cores (e.g., 4) please input the value of '0.5', if twice the number of cores (e.g., 16) please input the value of '2', if your model has thrice the number of cores (e.g., 24), please input the value of '3' and so on. |  |  |  |  | Finland 2 Estonia 1
Average CPU utilization |  |  | # | Average CPU utilization of the estimated Security Server in a week |  |  |  |  | 3-12%
Emission factor |  |  | kgCO2e/kWh | The Electricity emission factor that refers to the CO2 equivalent emissions per unit of electricity consumed. Input '0' when using renewable electricity. |  |  |  |  | Values from 2019 Finland 0,13622 Estonia 0,72328
Pmax |  | 57.4 | W | It is the maximum power a processor consumes when operating at 100% CPU utilization
Pidle |  | 16.8 | W | It is the minimum power a processor consumes when operating at 0% CPU utilization
PUE |  | 1.58 |  | PUE is the power use effectiveness which is the ratio of total amount of energy used by a computer data center facility to the energy delivered to computing equipment. |  |  |  |  | Average: 1,58 Google 1,12 Microsoft 1,12 Amazon 1,45
|  |  |  | PUE references: |  | Google, Microsoft |  | Amazon
Calculations and intermediate results
Specific Power consumption |  | 0.406 | W/CPU_utilization | This is the power consumption per unit of CPU utilization
Energy consumption by an average Processor in a week (on premises) |  | 0 | Wh | The calculation includes the energy consumption of one processor that runs 24/7 based on our reference model and the CPU utilization input
Energy consumption by RAM in a week (on premises) |  | 0 | Wh | The calculation includes the energy consumption of one RAM connected with the processor that runs 24/7 based on our reference model and the CPU utilization input
Total energy consumption by a Security Servers for one year |  | 0 | kWh | Considering number of weeks to be 52 and the PUE is included as well
Security Server Infrastructure total
Total emissions by a Security Server for one year |  | 0 | kgCO2e
2. Input about data exchange transactions supported by a Security Server
Assumptions
An average value for electricity consumed for data transfer over a fixed line is used. For 2021, including the expected efficiency gains, this value is found to be 0.0075 kWh of electricity consumed for 1 GB of data transferred over the public internet.
Parameters |  | Value | Units | Parameter explanation |  |  |  |  | Reference values
Amount of data exchanged |  |  | GB | Amount of data pushed over a Security Server in a year. If such information is not available, then estimate the data amount based on the size of the archive files. If the whole message (including payload) is logged, then the estimation can be the same as amount of data stored in archives. If only metadata is stored then total amount of data can be estimated to be 2-3 times of the archive files.
Emission factor |  |  | kgCO2e/kWh | The Electricity emission factor that refers to the CO2 equivalent emissions per unit of electricity consumed |  |  |  |  | Values from 2019 Finland 0,13622 Estonia 0,72328
Data transfer energy consumption |  | 0.0075 | kWh/GB | This refers to the electricity consumed when a GB of data is exchanged using internet
Data exchange total
Estimated total emissions by data transactions of a Security Server for one year |  | 0 | kgCO2e
3. Emissions by data storage of a message log
Assumptions
The carbon emissions of the message log database that stores the data only for 30 days is insignificant compared to the file archives where data is stored for years. The energy consumption for storing data for 30 days is included in Security Server calculations. The must common practice for storing file archives is on Hard disk drives (HDD). Carbon footprint calculation methodology calculates data storage in HDDs and the resulting emissions.
For calculation simplifications the reference model could be Seagate® BarraCuda® 3.5-inch HDD.
Parameters |  | Value | Units | Parameter explanation |  |  |  |  | Reference values
Number of HDDs |  |  | # | The total number of Hard disk drives (HDDs) used by a Security Server |  |  |  |  | 1 HDD for one Security Server
Amount of data stored |  |  | GBs | Size of the archive files stored by a Security Server in a year.
Idle hours of HDD in a year |  | 4380 | h | It is assumed that HDD are operating non-stop in a year. Half of their time is consumed in Idle mode and the other half in sleep mode
Sleep mode hours of HDD in a year |  | 4380 | h
Calculations and intermediate results
Emission factor |  | 0 | kgCO2e/kWh | The Electricity emission factor that refers to the CO2 equivalent emissions per unit of electricity consumed
Total energy consumption by one HDD in one year |  | #DIV/0! | kWh
Data storage total
Estimated total emissions by data storage of a Security Server for one year |  | #DIV/0! | kgCO2e
Summary of results
Security Server |  | Total emissions by a Security Server for one year |  |  |  |  | 0 | kgCO2e
Data transaction |  | Estimated total emissions by data transactions of a Security Server for one year |  |  |  |  | 0 | kgCO2e
Data storage |  | Estimated total emissions by data storage of a Security Server for one year |  |  |  |  | #DIV/0! | kgCO2e
Total emissions | [6 empty] | #DIV/0! | kgCO2e
Visualization
Meaning
One Security Server, with |  | 0 | GBs of total data storage and |  | 0 | GBs of data transfer using X-Road translates to emissions
equivalent to a car driven for |  | #DIV/0! | kilometers
Reference: | 0.12 kgCO2e/km for a car is assumed

## Dashboard (hidden)
Input parameters |  |  |  | Visualization | [5 empty] | Parameter Explanations
Parameter | Value | Unit | [7 empty] | PUE: PUE is the power use effectiveness which is the ratio of total amount of energy used by a computer data center facility to the energy delivered to computing equipment.
PUE | 1.58
Number of servers | 173 | # | [7 empty] | Number of servers: The total number of servers in an X-Road instance
Emission factor | 723 | gCO2e/kWh | [7 empty] | Emission factor: The Electricity emission factor that refers to the CO2 equivalent emissions per unit of electricity consumed
Amount of data exchanged | 33000 | GBs | [7 empty] | Amount of data exchanged: Amount of data pushed over an X-Road instance in a year
Amount of data stored | 49000 | GBs | [7 empty] | Amount of data stored: Amount of data stored in an X-Road instance in a year
Data transfer energy consumption | 0.0075 | kWh/GBs | [5] | [6 empty] | Data transfer energy consumption: This refers to the electricity consumed when a GB of data is exchanged using a network (Wifi)
Number of HDDs | 173 | # | [7 empty] | Number of HDDs: The total number of Hard disk drives (HDDs) in an X-Road instance
Load consumption of a server | Click here
Results |  |  |  | Comparison
Parameter |  | Value | Unit
Total electricity consumption by servers |  | 60856.4864 | kWh
Total electricity consumption due to data transaction |  | 247.5 | kWh | 173 | servers, | 49000 | GBs of data storage and | 33000 | GBs of data transferred using X-Road translates to a diesel train travelling
Total electricity consumption due to data storage |  | 2084.0616 | kWh | 10550.7988 | kilometers. This roughly sums up to taking |  |  | 67.6333 | roundtrips from Tallin to Tapa.
Total CO2e emissions due to servers (kgs) |  | 43999.2397 | kgCO2e
Total CO2e emissions due to data transfer (kgs) |  | 178.9425 | kgCO2e
Total CO2e emissions due to data storage |  | 1506.7765 | kgCO2e
Total CO2e emissions |  | 45684.9587 | kgCO2e
Legend:
A cell which has a color of |  | represent an input that the user is required to give
A cell which has a color of |  | represent a calculation output
A cell which has a color of |  | represents a predefined value that is specific to the equipment being used
A cell which has a color of |  | represents a linked cell
A cell which has a color of |  | represents an assumption

## initial intro (hidden)
Instructions:
In order to calculate the total emissions of an X-Road Instance, please complete the following steps:
*General fomula explanations along with abbreviations are explain in the | [5 empty] | references | sheet
Explanations of each parameter that needs to be input is given in their respective sheets. The explanations are written under the heading "Parameter explanation" highlighted in purple.
1. Head over to the |  | 1.Data usage profile | sheet and input the hourly CPU utilisation of Security Servers for one week. If they are not available, present default values can be used if they suffice.
2. Head over to the |  | 2. Server power consumption |  | sheet. In cells B4-B5 and B7, input the power consumption of a processor and the number of chipset. If they are not available, default values can be used if they suffice.
3. In the same sheet |  | 2. Server power consumption |  | cells B27-B32 contains data on the type of RAM that is used for calculations. Default values for a DDR2 RAM are given but the user can use a different type of RAM with different values.
4. Head over to the |  | 3. Data storage | sheet. Cells B4-B7, B12-B13 and B15 require data input from a specific HDD that is being used by the user. This can be found in the specification sheet of the HDD. Default values can be used if the user is not sure about their HDD storage.
5. In the same sheet, |  | 3. Data storage | ,please put in the number of hours per year for the disk being idle in cell B14 and the disk being in sleep mode in cell B16. The user can use default values if these values are not available.
6. Once all the data has been input, head over to the |  |  |  | Dashboard | sheet
7. In the | Dashboard | sheet, please input all the required values in cells E4-E12.
8. The results are automatically calculated in cells F17-F23. For visualization, the dashboard consists of two figures that show a comparison of energy consumption and emissions.

## 1. Data usage profile (hidden)
Time | CPU% utilization | % on read/write commands | Visualization
2007-01-01 | 0.149 | 0.149
2007-01-01 01:00 | 0.157 | 0.157 |  |  | Legend:
2007-01-01 02:00 | 0.122 | 0.122 |  |  | A cell which has a color of | represent an input that the user is required to give
2007-01-01 03:00 | 0.131 | 0.131 |  |  | A cell which has a color of | represent a calculation output
2007-01-01 04:00 | 0.13 | 0.13 |  |  | A cell which has a color of | represents a predefined value that is specific to the equipment being used
2007-01-01 05:00 | 0.097 | 0.097 |  |  | A cell which has a color of | represents a linked cell
2007-01-01 06:00 | 0.109 | 0.109 |  |  | A cell which has a color of | represents an assumption
2007-01-01 07:00 | 0.134 | 0.134
2007-01-01 08:00 | 0.159 | 0.159
2007-01-01 09:00 | 0.113 | 0.113
2007-01-01 10:00 | 0.115 | 0.115
2007-01-01 11:00 | 0.113 | 0.113
2007-01-01 12:00 | 0.143 | 0.143
2007-01-01 13:00 | 0.12 | 0.12
2007-01-01 14:00 | 0.147 | 0.147
2007-01-01 15:00 | 0.131 | 0.131
2007-01-01 16:00 | 0.143 | 0.143
2007-01-01 17:00 | 0.121 | 0.121
2007-01-01 18:00 | 0.118 | 0.118
2007-01-01 19:00 | 0.102 | 0.102
2007-01-01 20:00 | 0.126 | 0.126
2007-01-01 21:00 | 0.103 | 0.103
2007-01-01 22:00 | 0.133 | 0.133
2007-01-01 23:00 | 0.09 | 0.09 | Parameter Explanations
2007-01-02 | 0.122 | 0.122 | CPU% utilization: CPU utilization simply refers to the amount of work handled by a CPU.
2007-01-02 01:00 | 0.158 | 0.158 | % on read/write commands: | Represent the % time spent on read/write commands involving RAM. For simplicity, the % on read/write commands is taken as the same as CPU% utilization
2007-01-02 02:00 | 0.159 | 0.159
2007-01-02 03:00 | 0.155 | 0.155
2007-01-02 04:00 | 0.101 | 0.101
2007-01-02 05:00 | 0.155 | 0.155
2007-01-02 06:00 | 0.125 | 0.125
2007-01-02 07:00 | 0.149 | 0.149
2007-01-02 08:00 | 0.11 | 0.11
2007-01-02 09:00 | 0.121 | 0.121
2007-01-02 10:00 | 0.131 | 0.131
2007-01-02 11:00 | 0.121 | 0.121
2007-01-02 12:00 | 0.123 | 0.123
2007-01-02 13:00 | 0.142 | 0.142
2007-01-02 14:00 | 0.12 | 0.12
2007-01-02 15:00 | 0.119 | 0.119
2007-01-02 16:00 | 0.094 | 0.094
2007-01-02 17:00 | 0.128 | 0.128
2007-01-02 18:00 | 0.144 | 0.144
2007-01-02 19:00 | 0.114 | 0.114
2007-01-02 20:00 | 0.116 | 0.116
2007-01-02 21:00 | 0.101 | 0.101
2007-01-02 22:00 | 0.124 | 0.124
2007-01-02 23:00 | 0.101 | 0.101
2007-01-03 | 0.126 | 0.126
2007-01-03 01:00 | 0.159 | 0.159
2007-01-03 02:00 | 0.113 | 0.113
2007-01-03 03:00 | 0.095 | 0.095
2007-01-03 04:00 | 0.155 | 0.155
2007-01-03 05:00 | 0.093 | 0.093
2007-01-03 06:00 | 0.102 | 0.102
2007-01-03 07:00 | 0.125 | 0.125
2007-01-03 08:00 | 0.14 | 0.14
2007-01-03 09:00 | 0.102 | 0.102
2007-01-03 10:00 | 0.132 | 0.132
2007-01-03 11:00 | 0.125 | 0.125
2007-01-03 12:00 | 0.119 | 0.119
2007-01-03 13:00 | 0.119 | 0.119
2007-01-03 14:00 | 0.129 | 0.129
2007-01-03 15:00 | 0.103 | 0.103
2007-01-03 16:00 | 0.129 | 0.129
2007-01-03 17:00 | 0.12 | 0.12
2007-01-03 18:00 | 0.152 | 0.152
2007-01-03 19:00 | 0.128 | 0.128
2007-01-03 20:00 | 0.092 | 0.092
2007-01-03 21:00 | 0.154 | 0.154
2007-01-03 22:00 | 0.123 | 0.123
2007-01-03 23:00 | 0.136 | 0.136
2007-01-04 | 0.123 | 0.123
2007-01-04 01:00 | 0.142 | 0.142
2007-01-04 02:00 | 0.099 | 0.099
2007-01-04 03:00 | 0.11 | 0.11
2007-01-04 04:00 | 0.119 | 0.119
2007-01-04 05:00 | 0.141 | 0.141
2007-01-04 06:00 | 0.12 | 0.12
2007-01-04 07:00 | 0.096 | 0.096
2007-01-04 08:00 | 0.13 | 0.13
2007-01-04 09:00 | 0.13 | 0.13
2007-01-04 10:00 | 0.146 | 0.146
2007-01-04 11:00 | 0.15 | 0.15
2007-01-04 12:00 | 0.131 | 0.131
2007-01-04 13:00 | 0.158 | 0.158
2007-01-04 14:00 | 0.107 | 0.107
2007-01-04 15:00 | 0.121 | 0.121
2007-01-04 16:00 | 0.154 | 0.154
2007-01-04 17:00 | 0.118 | 0.118
2007-01-04 18:00 | 0.126 | 0.126
2007-01-04 19:00 | 0.141 | 0.141
2007-01-04 20:00 | 0.123 | 0.123
2007-01-04 21:00 | 0.153 | 0.153
2007-01-04 22:00 | 0.151 | 0.151
2007-01-04 23:00 | 0.1 | 0.1
2007-01-05 | 0.139 | 0.139
2007-01-05 01:00 | 0.093 | 0.093
2007-01-05 02:00 | 0.098 | 0.098
2007-01-05 03:00 | 0.11 | 0.11
2007-01-05 04:00 | 0.098 | 0.098
2007-01-05 05:00 | 0.158 | 0.158
2007-01-05 06:00 | 0.125 | 0.125
2007-01-05 07:00 | 0.098 | 0.098
2007-01-05 08:00 | 0.153 | 0.153
2007-01-05 09:00 | 0.115 | 0.115
2007-01-05 10:00 | 0.108 | 0.108
2007-01-05 11:00 | 0.121 | 0.121
2007-01-05 12:00 | 0.142 | 0.142
2007-01-05 13:00 | 0.101 | 0.101
2007-01-05 14:00 | 0.122 | 0.122
2007-01-05 15:00 | 0.143 | 0.143
2007-01-05 16:00 | 0.108 | 0.108
2007-01-05 17:00 | 0.12 | 0.12
2007-01-05 18:00 | 0.103 | 0.103
2007-01-05 19:00 | 0.144 | 0.144
2007-01-05 20:00 | 0.101 | 0.101
2007-01-05 21:00 | 0.142 | 0.142
2007-01-05 22:00 | 0.114 | 0.114
2007-01-05 23:00 | 0.107 | 0.107
2007-01-06 | 0.119 | 0.119
2007-01-06 01:00 | 0.103 | 0.103
2007-01-06 02:00 | 0.16 | 0.16
2007-01-06 03:00 | 0.103 | 0.103
2007-01-06 04:00 | 0.141 | 0.141
2007-01-06 05:00 | 0.157 | 0.157
2007-01-06 06:00 | 0.094 | 0.094
2007-01-06 07:00 | 0.099 | 0.099
2007-01-06 08:00 | 0.112 | 0.112
2007-01-06 09:00 | 0.135 | 0.135
2007-01-06 10:00 | 0.101 | 0.101
2007-01-06 11:00 | 0.148 | 0.148
2007-01-06 12:00 | 0.096 | 0.096
2007-01-06 13:00 | 0.148 | 0.148
2007-01-06 14:00 | 0.129 | 0.129
2007-01-06 15:00 | 0.09 | 0.09
2007-01-06 16:00 | 0.104 | 0.104
2007-01-06 17:00 | 0.105 | 0.105
2007-01-06 18:00 | 0.106 | 0.106
2007-01-06 19:00 | 0.097 | 0.097
2007-01-06 20:00 | 0.093 | 0.093
2007-01-06 21:00 | 0.11 | 0.11
2007-01-06 22:00 | 0.159 | 0.159
2007-01-06 23:00 | 0.091 | 0.091
2007-01-07 | 0.097 | 0.097
2007-01-07 01:00 | 0.13 | 0.13
2007-01-07 02:00 | 0.131 | 0.131
2007-01-07 03:00 | 0.097 | 0.097
2007-01-07 04:00 | 0.11 | 0.11
2007-01-07 05:00 | 0.137 | 0.137
2007-01-07 06:00 | 0.103 | 0.103
2007-01-07 07:00 | 0.1 | 0.1
2007-01-07 08:00 | 0.107 | 0.107
2007-01-07 09:00 | 0.138 | 0.138
2007-01-07 10:00 | 0.094 | 0.094
2007-01-07 11:00 | 0.121 | 0.121
2007-01-07 12:00 | 0.102 | 0.102
2007-01-07 13:00 | 0.14 | 0.14
2007-01-07 14:00 | 0.118 | 0.118
2007-01-07 15:00 | 0.157 | 0.157
2007-01-07 16:00 | 0.108 | 0.108
2007-01-07 17:00 | 0.11 | 0.11
2007-01-07 18:00 | 0.152 | 0.152
2007-01-07 19:00 | 0.112 | 0.112
2007-01-07 20:00 | 0.139 | 0.139
2007-01-07 21:00 | 0.104 | 0.104
2007-01-07 22:00 | 0.124 | 0.124
2007-01-07 23:00 | 0.159 | 0.159

## 2. Server power consumption (hidden)
Server power consumption
Processor power consumption |  |  |  | Visualization |  |  |  |  | Parameter Explanations
Parameter | Value | Units | [6 empty] | P_max: It is the maximum power a processor consumes when operating at 100% CPU utilization
P_max | 57.4 | W | [6 empty] | P_idle: It is the minimum power a processor consumes when operating at 0% CPU utilization
P_idle | 16.8 | W | [6 empty] | Number of chipsets: The total number of processor chips that are being used by one server
m | 0.406 | W/CPU_utilization
Number of chipsets | 1 | #
Legend:
[8 empty] | A cell which has a color of |  | represent an input that the user is required to give
[8 empty] | A cell which has a color of |  | represent a calculation output
Energy consumption of a processor over a week | [7 empty] | A cell which has a color of |  | represents a predefined value that is specific to the equipment being used
Day | Average Power (W) | Energy consumption in a day (Wh) | [5 empty] | A cell which has a color of |  | represents a linked cell
[8 empty] | A cell which has a color of |  | represents an assumption
Monday | 21.8851 | 525.2436
Tuesday | 21.9308 | 526.3398
Wednesday | 21.8259 | 523.8226
Thursday | 22.0256 | 528.6134
Friday | 21.6432 | 519.4378
Saturday | 21.5367 | 516.88
Sunday | 21.6889 | 520.534
Total energy consumption in a week (Wh) |  | 3660.8712
Total energy consumption in a year (Wh) |  | 190365.3024
RAM power consumption |  |  | [2]
Parameter | Value | Units
EAct_Sb | 5.36 | Watt (For DDR2 RAM at 1333 MHz)
EAct_Pd | 3.28 | Watt (For DDR2 RAM at 1333 MHz)
CPU% | Dynamic | %
EB,r | 0.939 | W/(GB/s) (For DDR2 RAM at 1333 MHz)
EB,w | 1.023 | W/(GB/s) (For DDR2 RAM at 1333 MHz)
RAMB | 10.7 | GB/s (For DDR2 RAM at 1333 MHz)
EBg = CPU% * EAct_Sb + (1 - CPU%) * EAct_Pd
Data usage over a week
ERAM = EBg + EOper |  |  |  |  | Day | CPU utilization (%) | % on read/write commands
[5 empty] | Monday | 12.53% | 12.53%
[5 empty] | Tuesday | 12.64% | 12.64%
Energy consumption of RAM over a week |  |  |  |  | Wednesday | 12.38% | 12.38%
Day | Background power (W) | Operational power (W) | Total power (W) | Energy consumption in a day (Wh) | Thursday | 12.87% | 12.87%
[5 empty] | Friday | 11.93% | 11.93%
Monday | 3.5405 | 0.16467 | 3.7052 | 88.9245 | Saturday | 11.67% | 11.67%
Tuesday | 3.5429 | 0.16764 | 3.7105 | 89.052 | Sunday | 12.04% | 12.04%
Wednesday | 3.5375 | 0.16086 | 3.6983 | 88.7602
Thursday | 3.5477 | 0.17389 | 3.7216 | 89.3184
Friday | 3.5281 | 0.14937 | 3.6775 | 88.26
Saturday | 3.5227 | 0.14287 | 3.6655 | 87.9729
Sunday | 3.5305 | 0.1522 | 3.6827 | 88.3841
Total energy consumption in a week (Wh) |  |  |  | 620.6721
Total energy consumption in a year (Wh) |  |  |  | 32274.9494
Energy consumption of the Server over a week
Day | Energy consumption by Processor (Wh) | Energy consumption by RAM (Wh) | Total consumption (Wh)
Monday | 525.2436 | 88.9245 | 614.1681
Tuesday | 526.3398 | 89.052 | 615.3918
Wednesday | 523.8226 | 88.7602 | 612.5828
Thursday | 528.6134 | 89.3184 | 617.9318
Friday | 519.4378 | 88.26 | 607.6978
Saturday | 516.88 | 87.9729 | 604.8529
Sunday | 520.534 | 88.3841 | 608.9181
Total energy consumption by a server in a year (KWh) |  |  | 222.6403
* * U(0,1)
𝐸_𝑂𝑝𝑒𝑟= 〖𝑅𝐴𝑀〗_𝐵 ∗ (〖(𝐸〗_(𝐵,𝑟)+ 𝐸_(𝐵,𝑤)) )/2 * 〖𝐶𝑃𝑈〗_% * U(0,1)

## 3. Data storage (hidden)
Data storage
Input |  |  |  | Parameter Explanations
Parameter | Value | Units | [3] | Startup current : The current consumed by Hard disk drives when they are turned on
Startup current | 2 | A | [4] | Operating voltage: Voltage at which a Hard disk drive operates
Operating voltage | 12 | V | [4] | Time to achieve active-spin: The total time taken to reach full spinning motion by a Hard disk
time to achieve active-spin | 10 | s | [3] | Power consumption in operating mode: The amount of power consumed when the Hard disk is performing some operation
Power consumption in operating mode | 3.7 | W | [4] | Power required to read data: The power required when the Hard disk is reading data
Power required to read data | 1.0819e-05 | Wh/mb |  | Power required to write data: The power required when the Hard disk is writing data
Power required to write data | 5.4094e-06 | Wh/mb |  | Data transfer rate: The rate at which a Hard disk retrieves/saves data
Amount of data written by each member | 283.237 | Gbs |  | Power consumed in idle mode: The amount of power consumed when the Hard disk is not performing any operation
Amount of data read | 0 | Gbs |  | Amount of hours when disk is idle: The number of hours in a year when the disk is in idle mode
Data transfer rate | 190 | MB/s | [4] | Power consumption in sandby Mode/Sleep Mode: The amount of power consumed when the Hard disk is in sleep mode
Power consumed in idle mode | 2.5 | W | [4] | Amount of hours when disk is in sleep mode: The number of hours in a year when the disk is in sleep mode
Amount of hours when disk is idle | 4380 | h
Power consumption in sandby Mode/Sleep Mode | 0.25 | W
Amount of hours when disk is in sleep mode | 4380 | h |  | Legend:
Number of HDDs | 173 | # |  | A cell which has a color of | represent an input that the user is required to give
|  |  |  | A cell which has a color of | represent a calculation output
|  |  |  | A cell which has a color of | represents a predefined value that is specific to the equipment being used
Results |  |  |  | A cell which has a color of | represents a linked cell
Calculated parameter | Value | Units |  | A cell which has a color of | represents an assumption
Spin-up energy | 0.066667 | Wh
Energy consumed for reading | 0 | Wh
Energy consumed for writing | 1.5321 | Wh
Energy consumed when Idle | 10950 | Wh
Energy consumed when in standby mode | 1095 | Wh
Total energy consumed by HDD by one member | 12.0466 | kWh
Total energy consumed by HDD by all members | 2084.0616 | kWh
=
𝐸_ℎ𝑑𝑑 = 𝑃_(𝑠𝑝𝑖𝑛−𝑢𝑝)∗ 𝑡_𝑠𝑢+ 𝑃_𝑟𝑒𝑎𝑑 ∑▒〖𝑁_𝑟∗ 𝑡_𝑟+〗 𝑃_𝑤𝑟𝑖𝑡𝑒 ∑▒〖𝑁_𝑤∗ 𝑡_𝑤+ ∑▒〖𝑃_𝑖𝑑𝑙𝑒∗ 𝑡_𝑖𝑑𝑙𝑒 〗〗

## References
Formulae
Power consumption formulae of a processor |  | A sample processor: |  | Formulae |  | Target Load | Actual Load | Average Active Power (W) | SPECpower_ssj2008
|  |  |  | intercept | 16.8 | 1 | 98.8 | 57.4 | Fujitsu FUJITSU Server PRIMARY RX1330 M4
|  |  |  | gradient | 0.41093 | 0.9 | 90.36 | 50.6 | Chips | 1
Where: | [5 empty] | 0.8 | 80.1 | 44.7 | Cores | 8
CPU_util | is the CPU utilization |  |  |  |  | 0.7 | 70.3 | 40.1 | Total threads | 16
P_idle | is the power consumed when the processor is idle |  |  |  |  | 0.6 | 60.3 | 35.8 | Total Memory (GB) | 16
m | is the rate of power consumption when CPU utilization increases |  |  |  |  | 0.5 | 49.6 | 31.6
P | is the power consumed by the processor |  |  |  |  | 0.4 | 39.9 | 28.3
[6 empty] | 0.3 | 29.9 | 25.6
[6 empty] | 0.2 | 20 | 23.2
[6 empty] | 0.1 | 10 | 20.7
[7 empty] | active idle | 16.8
RAM power consumption Formulae [2]
Two sources of power:
Background power, which does not depend on either the type or the number of commands run by the system |  |  |  |  | Operational power, which comes from read or write commands involving RAM
EBg = CPU% * EAct_Sb + (1 - CPU%) * EAct_Pd
Where: |  |  |  |  | Where:
CPU%, varying from 0 to 1 is the CPU utilization during a time window. |  |  |  |  | RAMB is the peak transfer rate of DDR3 RAM at 1333 MHz
EAct_Sb is the Active Standby |  |  |  |  | EB,r is the operational power of the read command
EAct_Pd is the Active Powerdown |  |  |  |  | EB,w is the operational power of the write command
Total energy consumption of RAM |  |  |  |  | U(0,1) represent the % time spent on read/write commands involving RAM
ERAM = EBg + EOper
Where ERAM is the total energy consumption
Data storage model [3]
Where:
Ehdd | is the disk power consumption
Pspin-up | is the power required to spin-up the disk from 0 to full rotation
tsu | is the time required to achieve spin up
Pread | is the power required to read data
Nr | is the number of kilobytes of data read
tr | is the time-slice where the amount of data is read
Pwrite | is the power required to write data
Nw | is the number of kilobytes of data written
tw | is the time-slice where the amount of data is written
Pidle | is the power consumed when the disk is idle
tidle | is the time when the disk is idle
References
[1] | B. Gul et al., "CPU and RAM Energy-Based SLA-Aware Workload Consolidation Techniques for Clouds," in IEEE Access, vol. 8, pp. 62990-63003, 2020, doi: 10.1109/ACCESS.2020.2985234.
[2] | Castro, Pedro & Barreto, Vívian & Corrêa, Sand & Granville, Lisandro & Cardoso, Kleber. (2015). A joint CPU-RAM energy efficient and SLA-compliant approach for cloud data centers. Computer Networks. 94. 10.1016/j.comnet.2015.11.026.
[3] | Lewis, Adam & Ghosh, Soumik & Tzeng, Nian-Feng. (2008). Run-time Energy Consumption Estimation Based on Workload in Server Systems. HotPower.
[4] | https://www.seagate.com/www-content/datasheets/pdfs/3-5-barracuda-3tbDS1900-10-1710US-en_US.pdf
[5] | https://onlinelibrary.wiley.com/doi/pdf/10.1111/jiec.12630
* * U(0,1)
𝐸_𝑂𝑝𝑒𝑟= 〖𝑅𝐴𝑀〗_𝐵 ∗ (〖(𝐸〗_(𝐵,𝑟)+ 𝐸_(𝐵,𝑤)) )/2 * 〖𝐶𝑃𝑈〗_% * U(0,1)
=
𝐸_ℎ𝑑𝑑 = 𝑃_(𝑠𝑝𝑖𝑛−𝑢𝑝)∗ 𝑡_𝑠𝑢+ 𝑃_𝑟𝑒𝑎𝑑 ∑▒〖𝑁_𝑟∗ 𝑡_𝑟+〗 𝑃_𝑤𝑟𝑖𝑡𝑒 ∑▒〖𝑁_𝑤∗ 𝑡_𝑤+ ∑▒〖𝑃_𝑖𝑑𝑙𝑒∗ 𝑡_𝑖𝑑𝑙𝑒 〗〗